## Expansion Bus
Leonardo XL PCI ISDN-Controller

Connectors; Pin 1 is on lower left when looking
on component side, PCI is facing towards you (=bottom)

J6	Expansion

Pin	Function		Pin	Function
1	Vcc		2	GND
3	D0		4	D1
5	D2		6	D3
7	D4		8	D5
9	D6		10	D7
11	D8		12	D9
13	D10		14	D11
15	D12		16	D13
17	D14		18	D15
19	68681: OP0		20	68681: IP0
21	68681: OP1		22	68681: IP1
23	68681: IP2		24	68681: OP4
25	A1		26	A2
27	A3		28	A4
29	A5		30	A6
31	A7		32	A8
33	A9		34	A10
35	A11		36	A12
37	A13		38	A14
39	A15		40	A16
41	A17		42	A18
43	A19		44	A20
45	A21		46	A22
47	!AS		48	local R/!W (*)
49	!HALT		50	68681: OP2 (*)
51	68681: !DTACK		52	!VPA
53	68681: !IACK		54	n.c. / umgelötet: A23
55	PCI, A2: +12V		56	PCI, B1: -12V

J4	Serial B

Pin	Function		Pin	Function
1	n.c.		2	IC9: FSC2
3	GND		4	Vcc
5	68681: TxDB		6	68681: RxDB
7	IC10: TxDB		8	IC10: AxCLKB
9	IC10: RxDB		10	IC10: RxCLKB
11	IC10: RES (*)		12	IC9: DCL

J5	Serial A

Pin	Function		Pin	Function
1	n.c.		2	IC7: FSC2
3	GND		4	Vcc
5	68681: TxDA		6	68681: RxDA
7	IC8: TxDB		8	IC8: AxCLKB
9	IC8: RxDB		10	IC8: RxCLKB
11	IC8: RES (*)		12	IC7: DCL

J7

Pin	Function
1	GND
2	EEPROM: !SER_EN
3	FPGA: Pin 40 (seems to be !BOOT_ENABLE)
4	EEPROM: DATA
5	EEPROM: CLK
6	Vcc

IC1	Hermstedt FPGA
IC2	Config EEPROM
IC3	MC68HC001FN16
IC4, IC5	KM681000BLG-7
IC6	MC68681FN
IC7, IC9	PEB2086N
IC8, IC10	SAB82525N

(*) Notes:
The RES-Inputs of IC8 and IC10 are tied together and to the OP2 Output
of the 68681. Maybe this signal can be seen as a „local Reset“...

Pin 48 of J6 can be seen as a „local R/!W“. Here you find the !WR of the
two 82525s, the R/!W of the 68681 and the !WE of the 681000s.
It goes into the FPGA on Pin 64.

IC4 and ICs 6-9 reside on the lower part of the data bus.
Only IC5 is on the higher byte of the data bus.

IP3 of the 68681 is hard grounded.
OP6 of the 68681 is connected to the cathode of the green LED next to J6.
The anode of the LED is (via a resistor of 1k) connected to Vcc.
OP7 of the 68681 is pulled up by 4k7 to Vcc.
!DTACK of the 68681 goes to FPGA Pin 158.

The CS2 inputs of the 681000s are tied to Vcc.
!OE and !CS1 of each 681000 are tied together (at the same IC).
!OE and !CS1 of the high 681000 go to FPGA pin 45.
!OE and !CS1 of the low 681000 go to FPGA pin 103.

The E²PROM could be read out using the following setting:
SI-Prog from PonyProg, 24Cxx-Adapter:
J7:4 (E²P Data) → SDA
J7:5 (E²P CLK) → SCK
5V power to the Leo board was over J7:1 (GND) and J7:6 (+5V)
other J7: 3 → +5V (to disable FPGA boot); 2 → GND (to enable I²C)
With device „24XX Auto“ PP reads 2kBit (256 Byte) from recognized 2402
Are 2kBit enough for a PCI interface and 68k address decoder?
What FPGA type is it? Can we decode the bitstream to a netlist???

## FPGA
FPGA Wiring

Pin	Connection		Pin	Connection		Pin	Connection		Pin	Connection
1			41			81			121
2			42			82			122	68001: FC1
3			43			83			123	68001: !BG
4			44			84			124	68001: !IPL2
5			45	high RAM !CS		85			125
6			46			86			126
7			47			87			127
8			48			88			128
9			49			89			129	68681: !CS
10			50			90			130	68001: !BR
11			51			91			131
12			52			92			132
13			53			93			133
14			54			94			134
15			55			95			135
16			56			96			136
17			57			97			137	D0
18			58			98			138
19	68001: !BGACK		59			99			139	68681: !IRQ
20			60			100			140
21			61			101			141
22	68681: !RESET		62			102			142
23	D1		63			103	low RAM !CS		143
24	D2		64	local R/!W		104			144
25			65	68001: FC2 (*)		105			145
26			66	D3		106			146	68001: FC0
27			67			107			147
28			68	68001: R/!W		108			148
29			69	68001: !HALT + !RESET		109			149
30			70			110			150
31			71	68001: !UDS		111			151	68001: !DTACK
32			72			112	68001: !IPL0		152
33			73	68001: !BERR		113			153	68001: !VPA
34			74	68001: !IPL1		114			154
35			75			115			155
36	68001: !AS		76	68001: !LDS		116			156
37			77			117			157
38			78			118			158	68681: !DTACK
39			79			119			159
40	J7 Pin 3 (RESET/LOAD?)		80			120			160	Vcc

(*) Notes:

The PCB trace from FC2 of the 68001 to FPGA pin 65 was not properly routed.
I fixed this but maybe the connection was not wanted... We will see.